## Revision History
Revision History -FreedomMobileIMS Device Configurations
Version | Date | Remarks
v0.1 | 2016-10-03 | Initial Draft - VoLTE configurations
v0.2 | 2017-01-05 | combining VoLTE and VoWiFi related configurations into a single document and updated information
v0.3 | 2017-02-07 | 3.6 FQDN support, changed to FQDN for P-CSCF support
v0.4 | 2017-02-10 | 7.8 SIP Precondition Used has been added
v0.5 | 2017-03-03 | 3.13 updated with XCAP and UT info
v0.6 | 2017-03-10 | 7.2 updated MTU size for IMS/SIP 7.6 SIP Registration Timer expires
v1.0 | 2017-07-07 | major update - please review all sections
SIP T4 timer value changed. SIP

## IMS Device Configurations
| Configuration Required (Y/N or value) | Possible Values / Comment | NV Config
1. General
1.1 IMS re-registration when RAT changed | Yes: LTE -> 3G -> LTE (3G netork do not support IMS and need to registration in LTE) | Yes/No ex) LTE -> 3G (if 3G network support ims, and need to re-registration) : Yes LTE -> 3G -> LTE (if 3G netork do not support IMS and need to registraion in LTE) : Yes LTE -> 3G -> LTE (if 3G netork do not support IMS and need not to re-registraion in LTE) : No
1.2 UT interface over LTE or 2G/3G/4G | Over LTE | LTE | NV70239; NV70263
2. APN
2.1 IMS Profile
Connection name | IMS | IMS
APN | volte.mobilefrdm.ca | ex) test.net | NV67264[regManagerPdpProfileName]=volte.mobilefrdm.ca; NV71527[ims_apn_name_db[0].cAPNName]=volte.mobilefrdm.ca;//没有改
IP Type | IPv4/IPv6 | ex) IPv4/IPv6/IPv4v6
Edit of settings enabled? | No (Hidden) | Yes / No
2.2 Ut interface Profile |  | If Operator want specific apn for UT, Please insert it. Otherwise, UE use Internet APN. | NV70263
Connection name | XCAP |  | NV70263[iUtAPNType]=5
APN | xcap.freedommobile.ca | ex) test.net | NV70263[iutAPNName]=xcap.freedommobile.ca
IP Type | IPv4/IPv6 | ex) IPv4/IPv6/IPv4v6 | NV70263[iUtIPAddrType] = ? //没有改
2.3 Default APN for attach (Internet or ims)? | Internet | Internet, IMS | Freedom LTE attach APN: internet.freedommobile.ca
3. Configuration and Addressing
3.1 PCO Enable | Enable | Enable | NV67264[RegPCOEnabled]=1
3.2 PublicURI | sip:IMSI@mobilefrdm.ca | ex) sip:IMSI@ims.mncXXX. mccXXX.3gppnetwork.org
3.3 PrivateURI | sip:IMSI@mobilefrdm.ca | ex) sip:IMSI@ims.mncXXX. mccXXX.3gppnetwork.org
3.4 Domain Name | mobilefrdm.ca | ims.mncXXX. mccXXX.3gppnetwork.org
3.5 P-CSCF address / port number | PCO, 5060 | PCO, FQDN, IP Address | NV67264[RegPCSCFPort]=5060
3.6 FQDN for P-CSCF support | No | YES/NO
3.7 P-CSCF FQDN address | not support | If FQDN support, UE send DNS query to P-CSCF FQDN address
3.8 Voice domain preference | VoLTE preferred | VoLTE preferred | NV66048=3 (PS preferred)
3.9 SMS domain preference | SMS over IMS if device is registerd to IMS (VoLTE or VoWiFi) SMS over Sgs (LTE data only) | SMS over SGs (or) SMS over IMS | NV66472=1
3.10 Conference Server URI | ConferenceFactoryURI = sip:conf@mobilefrdm.ca | sip:mmtel@conf-factory.ims.mncXXX.mccXXX.3gppnetwork.org | NV67257[voipConfigConfURI]=sip:conf@mobilefrdm.ca
3.10.1 Conference Call set up (send REFER to users, send REFER to conference focus) | Send REFER to Conference focus | send REFER to users / send REFER to conference focus | NV67242=1
3.10.2 Support subscribing to the conference event? | Yes | Yes / No | NV70202=1
3.10.3 Conference Call dialog Type | In-dialog | In-dialog / Out of-dialog
3.11 Support of TEL URI or SIP URI | Both | Both / TEL URI / SIP URI | NV65956 (默认保持ROW MBN的配置,不修改)
3.12 Disable IMS APN when Mobile data off | No | Yes / No
3.13.0 Call waiting is Terminal based or Network based | Terminal based | Terminal based | NV73538
3.13.1 UT XCAP Root URI | /MYSERVICE/ | "/MyServices" (Prefix in request) | NV70263[utApplicationUID]
3.13.2 Authentication Method | MD5 | SSO, MD5, GBA-U, GBA-ME
3.13.2.1 XCAP authentication password | "3733366662453" (encoded as a 8 byte ASCII char arrary on the XCAP server side) |  | NV67258 | regConfigPassword
3.13.3 UT agg_proxy_ip | xcap.ims.mnc490.mcc302.pub.3gppnetwork.org | xcap.ims.mncXXX.mccXXX.pub.3gppnetwork.org | NV70263[utDomainName]
3.13.4 UT proxy_port | 8090 | 80 | NV70263[utDomainName]
3.13.5 UT BSF IP (IF UT support GBA) | N/A no GBA support | bsf.mncXXX.mccXXX.pub.3gppnetwork.org | NV70263[eUtGBATLSMode]=0;NV70263[iDisableUt]=0
3.13.6 UT BSF port (IF UT support GBA) | N/A no GBA support
3.13.7 SS domain preference | PS preferred - LTE, VoWiFi, VoLTE CS only - 3G | CS always(If UT not support) / PS always / PS, only if VoLTE Registered / PS, only if network is Data network | NV70239=3
3.13.8 USSD domain preference | PS preferred - LTE, VoWiFi, VoLTE CS only - 3G | CS always / PS, only if VoLTE Registered | NV71540[USSDEnable]=1
3.13.9 list of Supplementary Services supported by XCAP server | Communication Forwarding Unconditional: GET & PUT Communication Forwarding on Busy: GET & PUT Communication Forwarding on not Reachable: GET & PUT Communication Forwarding on No Reply: GET & PUT
4. Security
4.0 IMS Registraion Agorithm | AKAv2-MD5 | AKAv1-MD5 / AKAv2-MD5/MD5 | NV69744[AuthScheme]=5; iIpSecEncAlgo =0; iIpSecIntScheme=0;
4.1 IMS Authentication Agorithm | Both | hmac-sha-1-96 / hmac-md5-96 / both | NV69744
4.2 Support IPSec or not | No - IPSec is not used for IMS call flows | Support | NV67264[RegModeConfig]=3, NV71527[ims_rat_apn_info[i].iAuth_SecType]=200;
4.2.1 Encryption Algorithm for IPSec | N/A | aes-cbc / des-ede3-cbc/none/all
4.4 Ut Authentication Agorithm | MD5 | MD5
4.4.1 UT GBA Support ? Or not ? | No - GBA not deployed | Yes/No
4.4.1.1 If UE support GBA, GBA-U or GBA-ME ?? | No - GBA not deployed | GBA-ME is recommended
5. LTE Radio Features
5.1 Dedicated bearers (QoS) for VoLTE Support | Yes | Yes/No
5.2 aSRVCC, eSRVCC Support | Yes | Yes/No | NV71554[mid_call_support]=1; /nv/item_files/modem/nas/nas_srvcc_support=1
6. Media Settings
6.1 VoLTE Codec(AMR type) | AMR WB, AMR, EVS (preferred) supported | AMR NB/WB | NV65964 =1; NV67239
6.1.1 AMR mode | AMR and AMR WB modes 0 to 8 are supported | AMR NB/WB mode(8)
6.2 ViLTE Codec(format) | N/A
6.3 Audio Codec Mode | octet aligned preferred | octet aligned , Bandwidth efficiency | NV67240 =0; NV67241=0
6.4 DTMF Codec Mode | TBC - please use DEFAULT for now | Outband/Inband
6.5 Video Capabilities - Resolution | N/A | QVGA, VGA, QCIF
7. SIP Settings
7.1 SIP Method | UDP if packet size < 1300 Bytes and TCP if >1300 Bytes | Only UDP / Only TCP / (UDP/TCP) | NV69744[iTCPThresholdValue]=1300
7.2 MTU size for IMS | 1200 | 1500bytes | 67332：rtp_mtu_size
7.3 Values for SIP timers T1, T2, T4 | T1: 2000, T2: 16000, T4: 17 | ex) T1 = 300sec | NV69744[Timer_T1Value]=2000; [Timer T2Value]=16000; [Timer T4Value]=17000
7.4 Ringback Timer | 90 | 90 | NV67281=90000
7.4.1 Ringing Timer | 90 | 90 | NV67280=90000
7.5 Session Expires - Refresher Method | Update | Invite / Update | 67257：voipConfigSessionRefresherMethod
7.6 SIP Registration Expiry Timer (secs) | 7200 | ex) 900sec | NV69744 TimerSipRegValue = 7200
7.7 Early Media support? | Yes | Yes / No | 默认支持
7.7 GRUU | Yes | Yes / No | NV69744[iGRUUEnabled]=1
7.8 SIP Precondition Used | Yes | Yes / No | NV65957=1
8. Network, Mobility and Handovers
8.1 MCC/MNC for VoLTE test environment / live network | 302/490 | MCC / MNC value
8.2 ESM Information Transfer Flag in LTE Attach Request? | esm_info_trans_flag = 1 (0x1) | 0 / 1 |  | RCSLteFTList
8.3 Which LTE/2G IRAT capabilities are supported in the network? | N/A - Freedom has no 2G network
Cell reselection idle LTE -> 2G? | see above
Cell reselection idle 2G-> LTE? | see above
8.4 Which LTE/3G IRAT capabilities are supported in the network?
Cell reselection idle LTE->3G? | Yes | Yes / No
Cell reselection idle 3G-> LTE? | Yes | Yes / No
8.5. Network Equipment Vendor Name | Nokia RAN and Core | Nokia or Huawei, etc.
8.6 TTI Bundling | Yes | Yes / No | FGI3, FGI28,FGI29
8.7 Semi-Permanent scheduling | Yes | Yes / No | FGI3, FGI28,FGI29
8.8 Robust header compression | Yes | Yes / No
9. VoWiFi
9.1 ePDG address (IP or FQDN) | FQDN (epdg.epc.mnc490.mcc302.pub.3gppnetwork.org | IP or FQDN
9.2 ePDG APN | IMS | ex) IMS
9.3 Preferred mode | WiFi preferred | ex) WiFi only / LTE only / WiFi preferred / LTE prefered
9.4 VoWiFi with ePDG
9.4.1 Handover Support (VoLTE<->VoWiFi) | Yes, if VoLTE is supported No, if only VoWiFi | Yes / No
9.5 ePDG Security parameters
9.5.1 IKE version | v2 | v1/ v2
9.5.2 IKE Encryption | AES-CBC-256 | AES-CBC-128 / 3DES-CBC / AES-CBC-198 / AES-CBC-256
9.5.3 IKEv2 Pseudo Random Function | PRF-HMAC-SHA1 | PRF-HMAC-SHA1 / PRF-HMAC-MD5 / AES-XCBC-PRF-128
9.5.4 IKEv2 Integrity | HMAC-SHA1_96 | HMAC-SHA1-96 / HMAC-SHA2-256 / HMAC-SHA2-384 / HMAC-SHA2-512 / HMAC-MD5-96 / AES-XCBC-96
9.5.5 IKEv2 Diffie-Hellman Group | Group 5 (1536-bit) | Group 1 (768-bit) / Group 2 (1024-bit) / Group 5 (1536-bit) / Group 14 (2048-bit)
9.5.6 IPSec encryption | AES-CBC-256 | AES-CBC-128 / 3DES-CBC / AES-CBC-198 / AES-CBC-256
9.5.7 IPSec integrity | HMAC-SHA1_96 | HMAC-SHA1-96 / HMAC-SHA2-256 / HMAC-SHA2-384 / HMAC-SHA2-512 / HMAC-MD5-96 / AES-XCBC-96
9.5.8 IPSec Group | Group 5 (1536-bit) | Group 1 (768-bit) / Group 2 (1024-bit) / Group 5 (1536-bit) / Group 14 (2048-bit)
9.5.9 Own URI(Idi) | IMSI@nai.epc.mnc490.mcc302.pub.3gppnetwork.org | Type / Value ex)USER_FQDN / 0IMSI@nai.epc.mncxxx.mccxxx.3gppnetwork.org This should be the IMSI used by the UE. The typical format is: 0IMSI@nai.epc.mncNNN.mccMMM.3gppnetwork.org, where NNN and MMM are the values to be used by operator for their MNC and MCC respectively. EAP-AKA will be used for authentication.
9.5.10 Remote URI(Idr) | KEY_ID | Type / Value ex)KEY_ID / IMS(APN)
9.5.11 Subnet Type | IPv4v6 | IPv6 / IPv4 / IPv4v6
9.5.12 IPSec / IKE Life Time | Use default to be confirmed through testing
9.5.13 P-CSCF discovery | Yes | Yes/No
9.6 Enable
9.6.1 VoWiFi call enable on Airplane mode | Yes | Yes / No
9.6.2 VoWiFi call enable on Roaming | Yes | Yes / No
9.7 ePDG Connection Information
9.7.2 WiFi Weak Signal reference value | Use default
9.8 WIFI call ON/OFF Menu | Yes | Yes/No
9.9 ePDG Provider | Nokia | Provider Name ex) cisco
9.10 Support APN list | IMS, MMS, XCAP | ex) IMS, XCAP, MMS, Emergency
9.11 Support SMS over IP | Yes | Yes/No
9.12 Vendor Attribute (IPv4 / IPv6) | 16389/16390 | IPv4 / IPv6 ex) 16389 / 16390
10. Etc
10.1 Registration icon | Enable | Enable / Disable
11. Roaming Condition
11.1 Support VoLTE(IMS Regi) in Roaming | No | Yes / No
11.2 UT interface in Roaming | No | Yes / No
11.3 Emergency Call support in Roaming | No | Yes / No

## VoLTE Features
Support(Yes/No)
Feature
Voice over LTE | Yes
Video over LTE | No
Upgrade from VoLTE to ViLTE Downgrade from ViLTE to VoLTE | N/A
SMS over IMS | Yes
eSRVCC(basesd on 3gpp REL10) | Yes
Suplemetary Service over IMS | Yes over Ut interface
Emergency Call over IMS | Yes
USSD over IMS | USSD over IMS supported

## VoWiFi Features
Support(Yes/No)
Feature
Voice over WiFi via ePDG | Yes
Video over LTE | No
Upgrade from VoLTE to ViLTE Downgrade from ViLTE to VoLTE | No
SMS over IMS | Yes
MMS over ePDG | Yes
Suplemetary Service over ePDG | Yes
Emergency Call over ePDG | Yes